## Sheet1
Data format: 9600 8-bit data, 1 stop bit, no parity
Support modbus protocol 3 6 16 Data format is high order first, low order last
Message protocol format: read register, request frame
BYTE | 0 | 1 | 2 | 3 | 4 | 5 | 6 | 7
Field definition | ADDR | CMD | MSB | LSB | MSB | LSB | CRC-L | CRC-H
description | 0xD2 | 0x03 | Register start address |  | Number of registers N |  | CRC-16 check
Description: D2 03 00 0C 00 01 57 AA D2 is the slave address, 03 is the read command, 000C is the register start address, 0001 means that the number of read registers is 1, that is, the read command, and 57AA is the CRC check code.
Regular response frame
BYTE | 0 | 1 | 2 | 3 | 4 | 5 | 6 | 7 | 8
Field definition | ADDR | CMD | Length | MSB | LSB | MSB | LSB | CRC-L | CRC-H
description | 0xD2 | 0x03 | Data length L=2*N | The value of the first register |  | ... the value of the Nth register |  | CRC-16 check
Description: N is register data D2 03 02 00 01 FC 56 D2 is the slave address, 03 is the read command, 02 is the length of the read data, 0001 means the value of the first register read, that is, the host command is the discharge state, and FC56 is the CRC check code.
Message protocol format: write register, request frame
BYTE | 0 | 1 | 2 | 3 | 4 | 5 | 6 | 7
Field definition | ADDR | CMD | MSB | LSB | MSB | LSB | CRC-L | CRC-H
description | 0xD2 | 0x06 | Register address |  | Data |  | CRC-16 check
"Description: D2 06 00 0C 00 01 9B AA D2 is the slave address, 06 is the instruction to write a single holding register, 000C is the register address, 0001 is the host commanding battery discharge, and 9BAA is the CRC check code. "
Regular response frame
BYTE | 0 | 1 | 2 | 3 | 4 | 5 | 6 | 7
Field definition | ADDR | CMD | MSB | LSB | MSB | LSB | CRC-L | CRC-H
description | 0xD2 | 0x06 | Register address |  | Data |  | CRC-16 check
Note: The format of the normal response frame for writing a single holding register is the same as the request frame.
Message protocol format: write multiple data registers, request frame
BYTE | 0 | 1 | 2 | 3 | 4 | 5 | 6 | 7 | 8 | 9
Field definition | ADDR | CMD | MSB | LSB | MSB | LSB | MSB | LSB | CRC-L | CRC-H
description | 0xD2 | 0x10 | Register start address |  | Register length (N)) |  | Data content (2N) |  | CRC-16 check
Description: D2 10 00 0C 00 02 00 01 00 02 7D 65 0xD2 is the slave address, 0x10 indicates the instruction to write multiple data registers, 0x000C is the register start address, 0x0002 indicates two registers are written consecutively, 0x0001 indicates the data written in the first register, 0x0002 indicates the second register writes Data, 0x7D65 represents CRC16 check code.
Regular response frame
BYTE | 0 | 1 | 2 | 3 | 4 | 5 | 6 | 7
Field definition | ADDR | CMD | MSB | LSB | MSB | LSB | CRC-L | CRC-H
description | 0xD2 | 0x10 | Register start address |  | Register length (N)) |  | CRC-16 check
Description: D2 10 00 0C 00 02 92 68 0xD2 is the slave address, 0x10 is the instruction to write multiple data registers, 0x000C is the register start address, 0x0002 means to write two registers in succession, and 0x9268 means the CRC16 check code.

## Registers
Protection board protocol description
Data format: 9600 8-bit data, 1 stop bit, no parity
Support modbus protocol 3 6 16 | The data format is high order first, low order last
Address code | Type of data | Read and write | Content | Range | Data calculation instructions
0x00~0x1F | unsigned int | R | Single battery voltage, every two bytes is a battery voltage | 0--5000 | 0.001 3550*0.001=3.550v
0x20~0x27 |  | R | Battery temperature | 0--140（-40至100℃） | Temperature data offset 40, for example, when temperature data is 40, actual temperature = temperature data -40;
0x28 |  | R | Total battery voltage |  | 0.1V 350*0.1=35.0v
0x29 |  | R | Current data | 0--65535 | 0.1A, 30000 Offset, the charging current is a negative number, and the discharge is a positive number, (30080-30000)*0.1=8A, which is the discharge current
0x2A |  | R | SOC | 0--65535 | 0.001,800/1000=80%
0x2B |  | R | Maximum cell voltage | 0--65535 | 1mv
0x2C |  | R | Lowest cell voltage | 0--65535 | 1mv
0x2D |  | R | Maximum monomer temperature | 0--65535 | 1°C, temperature data offset 40, for example, when temperature data is 40, actual temperature = temperature data -40;
0x2E |  | R | Minimum monomer temperature | 0--65535 | 1°C, temperature data offset 40, for example, when temperature data is 40, actual temperature = temperature data -40;
0x2F |  | R | Charge and discharge state | 0--65535 | 0 static, 1 charge, 2 discharge
0x30 |  | R | Battery remaining capacity |  | 0.1AH
0x31 |  | R | Number of batteries
0x32 |  | R | Number of battery temperature sensors
0x33 |  | R | Number of battery cycles
0x34 |  | R | Equilibrium | 0--65535 | 0: Off 1: On
0x35 |  | R | Charging MOS status | 0--65535 | 0: Off 1: On
0x36 |  | R | Discharge MOS state | 0--65535 | 0: Off 1: On
0x37 |  | R | Average voltage | 0--65535 | 1mV
0x38 |  | R | Voltage difference | 0--65535 | 1mV
0x39 |  | R | power | 0--65535 | W
0x3A |  | R | Fault status 1 | 0--65535 | Byte 0 Bit 0: Unit voltage is too high level one alarm Bit 1: Unit voltage is too high level 2 alarm Bit 2: Unit voltage is too low level one alarm Bit 3: Unit voltage is too low level 2 alarm Bit 4: Total pressure is too high level one alarm Bit 5: Total pressure is too high level 2 alarm Bit 6: Total pressure is too low one level alarm Bit 7: Total pressure is too low level 2 alarm Byte 1 Bit 0: One level alarm when charging temperature is too high Bit 1: High charging temperature secondary alarm Bit 2: The charging temperature is too low one level alarm Bit 3: Low charging temperature secondary alarm Bit 4: High discharge temperature alarm Bit 5: High discharge temperature secondary alarm Bit 6: Discharge temperature is too low one level alarm Bit 7: Low discharge temperature level 2 alarm
0x3B |  | R | Fault status 2 | 0--65535 | Byte 0 Bit 0: Charge overcurrent level 1 alarm Bit 1: Charge overcurrent secondary alarm Bit 2: Discharge overcurrent level 1 alarm Bit 3: Discharge overcurrent secondary alarm Bit 4: SOC high level alarm Bit 5: SOC high level alarm Bit 6: SOC low level alarm Bit 7: Low SOC level 2 alarm Byte 1 Bit 0: One level alarm for excessive pressure difference Bit 1: Excessive pressure difference level 2 alarm Bit 2: One level alarm of excessive temperature difference Bit 3: Excessive temperature difference secondary alarm Bit 4~Bit7: Reserved
0x3C |  | R | Fault status 3 | 0--65535 | Byte 0 Bit 0: Charging MOS over temperature warning Bit 1: Discharge MOS over temperature warning Bit 2: Charging MOS temperature detection sensor failure Bit 3: Discharge MOS temperature detection sensor failure Bit 4: Charging MOS adhesion failure Bit 5: Discharge MOS adhesion failure Bit 6: Charging MOS open circuit fault Bit 7: Discharge MOS open circuit fault Byte 1 Bit 0: AFE acquisition chip failure Bit 1: Single acquisition is offline Bit 2: Single temperature sensor failure Bit 3: EEPROM storage failure Bit 4: RTC clock failure Bit 5: Pre-charge failed Bit 6: Vehicle communication failure Bit 7: Intranet communication module failure
0x3D |  | R | Fault state 4 | 0--65535 | "Byte 0: Bit 0: Current module failure Bit 1: Internal total pressure detection module failure Bit 2: Short circuit protection failure Bit 3: Low voltage prohibited charging fault Bit 4: GPS or soft switch disconnect MOS Bit 5: Charging cabinet offline Bit6~Bit7: Reserved"
0x3E | unsigned int | R | Remaining mileage | 0--65536 | 0.1km
0x3F | unsigned int | R | Reserved signal 1 | 0--65536 | Reserved
0x40 | unsigned int | R | Reserved signal 2 | 0--65536 | Reserved
0x41 | unsigned int | R | Reserved signal 3 | 0--65536 | Reserved
0x42 | unsigned int | R | Reserved signal 4 | 0--65536 | Reserved
0x43 | unsigned int | R | Reserved signal 5 | 0--65536 | Reserved
0x44 | unsigned int | R | Reserved signal 6 | 0--65536 | Reserved
0x45 | unsigned int | R | Reserved signal 7 | 0--65536 | Reserved
0x46 | unsigned int | R | Reserved signal 8 | 0--65536 | Reserved
0x47~0x56 | unsigned int | R | Single battery voltage, every two bytes is a battery voltage | 0--5000 | Valid: 0xA5, other invalid
0x57 |  |  | GPS valid sign | 0--65535 | Valid: 0xA5, other invalid
0x58~0x59 |  |  | longitude | 0--65535
0x5A~0x5B |  |  | latitude | 0--65535
0x5C |  |  | speed | 0--65535 | 0.1KM/H
0x5D |  |  | Altitude | 0--65535 | Meter
0x5E |  |  | Number of satellites | 0--65535 | A
0x5F |  |  | Protection board data acquisition normal flag | 0--65536 | Valid: 0xA5, other invalid
0x60~0x67 |  |  | IMEI code | 0--65537
0x80 |  | R/W | Rated Capacity | 0--65535 | 0.1AH
0x81 |  | R/W | Single reference voltage | 0--65535 | mV
0x82 |  | R/W | Number of acquisition boards | 0--65535
0x83 |  | R/W | Number of units in acquisition board 1 | 0--65535
0x84 |  | R/W | Number of units in acquisition board 2 | 0--65535
0x85 |  | R/W | Number of units in acquisition board 3 | 0--65535
0x86 |  | R/W | Number of temperature of acquisition board 1 | 0--65535
0x87 |  | R/W | Number of temperature of acquisition board 2 | 0--65535
0x88 |  | R/W | Number of temperature of acquisition board 3 | 0--65535
0x89 |  | R/W | type of battery | 0--65535 | 0: Lifepo4, 1: Li-ion, 2: LTO
0x8A |  | R/W | Sleep waiting time | 0--65535 | S
0x8B |  | R/W | Unit voltage is too high level one alarm | 0--65535 | mV
0x8C |  | R/W | Unit voltage is too high level two alarm | 0--65535 | mV
0x8D |  | R/W | Unit voltage is too low level one alarm | 0--65535 | mV
0x8E |  | R/W | Unit voltage is too low level two alarm | 0--65535 | mV
0x8F |  | R/W | The total pressure is too high level one alarm | 0--65535 | 0.1V
0x90 |  | R/W | The total pressure is too high level two alarm | 0--65535 | 0.1V
0x91 |  | R/W | The total pressure is too low level one alarm | 0--65535 | 0.1V
0x92 |  | R/W | The total pressure is too low level two alarm | 0--65535 | 0.1V
0x93 |  | R/W | High charging current level one alarm | 0--65535 | 0.1A，30000 Offset
0x94 |  | R/W | High charging current level two alarm | 0--65535 | 0.1A，30000 Offset
0x95 |  | R/W | High discharge current level one alarm | 0--65535 | 0.1A，30000 Offset
0x96 |  | R/W | High discharge current level two alarm | 0--65535 | 0.1A，30000 Offset
0x97 |  | R/W | Charging a high temperature level one alarm | 0--65535 | 1°C，40 Offset
0x98 |  | R/W | Charging a high temperature level two alarm | 0--65535 | 1°C，40 Offset
0x99 |  | R/W | Charging temperature is too low level one alarm | 0--65535 | 1°C，40 Offset
0x9A |  | R/W | Charging temperature is too low level two alarm | 0--65535 | 1°C，40 Offset
0x9B |  | R/W | High discharge temperature level one alarm | 0--65535 | 1°C，40 Offset
0x9C |  | R/W | High discharge temperature level two alarm | 0--65535 | 1°C，40 Offset
0x9D |  | R/W | Discharge temperature is too low level one alarm | 0--65535 | 1°C，40 Offset
0x9E |  | R/W | Discharge temperature is too low level two alarm | 0--65535 | 1°C，40 Offset
0x9F |  | R/W | The voltage difference is too large level one alarm value | 0--65535 | mV
0xA0 |  | R/W | The voltage difference is too large level two alarm value | 0--65535 | mV
0xA1 |  | R/W | The temperature difference is too large level one an alarm value | 0--65535 | 1°C
0xA2 |  | R/W | The temperature difference is too large level two an alarm value | 0--65535 | 1°C
0xA3 |  | R/W | Balanced opening voltage | 0--65535 | mV
0xA4 |  | R/W | Balanced opening pressure difference | 0--65535 | mV
0xA5 |  | R/W | Charge MOS tube switch control |  | 0 off or 1 on
0xA6 |  | R/W | Discharge MOS tube switch control |  | 0 off or 1 on
0xA7 |  | W | SOC settings |  | 0.001
0xA8 |  | R/W | Power tube temperature protection alarm |  | 1°C, temperature data offset 40, for example, when temperature data is 40, actual temperature = temperature data -40;
0xA9~0xB0 |  | R | Software version number | 0--65535
0xB1~0xB8 |  | R | Hardware version number | 0--65535
0xB9~0xC8 |  | R | Machine code
0xC9~0xCB |  | R/W | Parameter setting password
0xCC~0xCD |  | R | Production Date | 0--65535 | Year, month and day, such as August 15, 2020, send 0x14080F00
0xCE~0xDE |  | R | IP address | ASCII | IP address such as 255.255.255.255:20096, the content sent is 0x32 35 35 2E 32 35 35 2E 32 35 35 2E 32 35 35 3A 32 30 30 39 36 20 | : Followed by the port number
0xF0 |  | W | System restart
0xF1 |  | W | Shut down the system
0xF2 |  | W | Zero current
0xF3 |  | W | reset